## Table 1
imspector NIR & SWIR SPECIM ImSpectors designed for NIR (900 - 1700nm) and SWIR (1000 - 2500nm) wavelength ranges can be used to transform a NIR camera with an InGaAs sensor or SWIR camera with an MCT sensor into a line-scan spectral imaging device. ImSpectors provide easiest integration and highest optical performance for NIR and SWIR ranges on the market.
Near infrared wavelength range
ImSpector |  | N17E
Optical characteristics
Spectral range |  | 900 - 1700nm
Dispersion |  | 110nm/mm
Spectral resolution *1 |  | 5nm (with 30μm slit)
Image size |  | max. 7.6 (spectral) x 14.2 (spatial) mm
Spatial resolution *1 |  | rms spot radius < 15μm *1
Aberrations |  | No astigmatism
Bending of spectral lines across spatial axis |  | Smile < 5μm
Bending of spatial lines across spectral axis |  | Keystone < 5μm
Numerical aperture |  | F/2.0
Slit width, default |  | 30μm (50, 80 and 150μm on request)
Slit length |  | 14.2mm
Optical input |  | Telecentric
Efficiency |  | > 50%, independent of polarization
Stray light |  | < 0.5% (halogen lamp, 1400nm long-pass filter)
Mechanical characteristics
Size, OEM |  | (W)60 x (H) 60 x (L) 220mm
Weight |  | 1500g
Body, OEM |  | Anonized aluminium tube
Lens and camera mount |  | Standard C-mount for lens
Standard C-or U-mount adapter for camera
User adjustments |  | Image axis relative to detector rows, back focal length adjustable ± 1mm
Environmental characteristics
Storage |  | -20 ... +85 °C, non-condensing
Operating |  | +5 ... +40°C, non-condensing
Options, fore optics (NIR, SWIR) • Fore optics: OLES15, OLES22.5, OLES30 and OLES56 More information about fore optics can be found from Hyperspectral fore lenses -data sheet.
*1 System spectral and spatial resolutions also depend on the discrete imaging nature of detector and lens quality.
ImSpector N17E spectrograph, side view | [9 empty] | ImSpector N17E spectrograph, front view
NOTE: product information and images are subjects to change without prior notice.
Short wave infrared wavelength range | [8 empty] | Options, accessories (NIR, SWIR) • Mechanical shutter • Collection fiber optics • Order blocking filter; OBF 1400 for N25E (rectangular, 18 x 18 mm) • Fiber optic diffuse irradiance sensor (FODIS) for light source monitoring
ImSpector |  | N25E
Optical characteristics
Spectral range *1 |  | 1000 - 2500 nm
Dispersion |  | 232 nm/mm
Spectral resolution *2 |  | 12 nm
Image size |  | max. 6.4 (spectral) x 9.6 (spatial) mm
Spatial resolution *2 |  | rms spot radius < 15 μm,
Aberrations |  | No astigmatism
Bending of spectral lines across spatial axis |  | Smile < 5 μm
Bending of spatial lines across spectral axis |  | Keystone < 5 μm
Numerical aperture |  | F/2.0
Slit width, default |  | 30 μm
Slit length |  | 14.2 mm
Optical input |  | Telecentric
Efficiency |  | > 50 %, independent of polarization
Mechanical characteristics
Size, OEM |  | (W) 60 x (H) x 60 x (L) 220 cm
Weight |  | 1500 g
Body, OEM |  | Anonized aluminium tube
Lens mount |  | Standard C-mount adapter
Camera mount |  | Standard U-mount adapter
User adjustments |  | Image axis relative to detector rows, back fo- cal length adjustable ±1 mm
Environmental characteristics
Storage |  | -20 ... +80 °C
Operating |  | +5 ... +40 °C, non-condensing
*1 Order blocking filter is available for mounting on the detector window. *2 System spectral and spatial resolutions also depend on the discrete imaging nature of detector and lens quality.
3H7 4 4- M5x0.8 8 |  |  | 4pcs M4x0.7 - 6H 8 3H7 4 |  |  |  | 3H7 4 4- M5x0.8 8 4pcs M4x0.7 - 6H 8 3H7 4
25 12,5 0 12,5 25 | [5 empty] | 25 12,5 0 12,5 25
Illustrated space |  |  |  |  | 1"-32UN |  |  | Illustrated space
64
227
238
64
227
237.5
ImSpector N17E mechanical dimensions ImSpector N25E mechanical dimensions